## PWA, OSD19001_BRK_X2
Item | Qty | Part Number | Part Description | Manufacturer | Reference Designator
1 | 1 |  | PWB, OSD19001_BRK_X2 | Variable
2 | 1 | UJ2-MIBH2-4-SMT | Connector, USB Micro B, RA | CUI | J1
3 | 1 | 104031-0811 | Connector, SD Card, Push-Pull | Molex | J2
4 | 1 | PTS810-SJK-250-SMTR-LFS | Switch, Tact, Vertical | C&K | S1
5 | 1 | TDA04H0SB1R | Switch, DIP, 4-Postion, SO | C&K | S2
6 | 1 | OSD32MP157C-512M-BAA | IC, Processor Subsystem SIP, BGA | Octavo Systems | U1
7 | 2 | 150066SV74000 | Diode, LED Indicator, Red/Green, 0606 | Wurth | D1, D2
8 | 1 | ECMF02-2AMX6 | Diode, USB Protection And Filter, DFN | STMicroelectronics | D3
9 | 1 | MPZ1608S102ATA00 | Inductor, Ferrite Bead, 0.8A, 1K Ohm, 0603 | TDK | L1
10 | 1 | NX3215SA-32.768K-STD-MUA-9 | Crystal, 32.768KHz, 9pF, 1206 | NDK | Y1
11 | 5 |  | Resistor, 330 Ohm, 0402 | Variable | R8-R12
12 | 7 |  | Resistor, 10K Ohm, 0402 | Variable | R1-R7
13 | 1 |  | Resistor, 12K Ohm, 0603 | Variable | R13
14 | 2 |  | Capacitor, 12pF, COG/NPO, 0402 | Variable | C3,C4
15 | 6 |  | Capacitor, 0.22uF, X5R, 0603 | Variable | C1,C2,C5-C7,C10
16 | 2 |  | Capacitor, 10uF, Tantalum, EIAB | Variable | C8,C9
Count | 34
Global Notes:
This PWA (printed wiring assembly) serves as Octavo Systems part number OSD32MP1-BRK Version 1 as presented on the silkscreen
Resistors 5% or better, unless indicated
Capacitors +80%/-20% or better, 10V or higher, unless indicated